## Witbox2-LOM
Generic Component	Dossage	Dossage Type[units/grams/meters]
XY support	1	units
Flange bearing	8	units
Rear driver bar	1	units
Front driver bar	2	units
Y belt	2	units
Y traction belt	1	units
GT2 Pulley for Y axis	5	units
Adjacent tube to GT2 pulley of Y axis	0,079	meters
Extruder plate	1	units
Linear Ball Bearing LM8uu	8	units
Side plate	1	units
Motor side plate	1	units
X motor support	1	units
Nema17 for Z axis	1	units
GT2 Pulley for Y motor	1	units
Mechanical Endstop	1	units
Insulation endstop	1	units
M4x5 Set screw -ISO-4026/DIN-913 for X motor pulley	1	units
M4x5 Set screw -ISO-4026/DIN-913 for Y axis bearing	4	units
M4x5 Set screw -ISO-4026/DIN-913 for X axis bearing	4	units
M3x6 Screw - ISO- 7380 for X motor	4	units
M3x6 Screw - ISO- 7380 for X endstop	2	units
Free pulley support	1	units
X axis pulley belt	1	units
X roller belt	1	units
X axis bar	2	units
Y axis bar	2	units
X belt GT2 2MR-848	1	units
Extruder connection PCBA	1	units
Protective bumper sticker in flex cable	1	units
Y axis connection PCBA	1	units
X board to motor extruder cable	1	units
Cabling HUB PCBA	1	units
Zum Inductive Leveler	1	units
QSMS-4 Push-in bulkhead connector	1	units
Warning sticker of extruder	1	units
Y board to X endstop cable	1	units
Y board to X motor cable	1	units
Black flex cable 400mm for Y axis	1	units
Black flex cable 500mm for X axis	1	units
Extruder filament input	1	units
Fibonacci tube	1,315	meters
Screw M4x6 ISO 7380 Black Zink plated for extruder	2	units
Screw M4x6 ISO 7380 Black Zink plated for axes bars X and Y	8	units
Screw M4x6 ISO 7380 Black Zink plated for X motor support	2	units
Screw M4x6 ISO 7380 Black Zink plated for free pulley support	2	units
Screw M4x6 ISO 7380 Black Zink plated for PCB extruder	2	units
Screw M4x6 ISO 7380 Black Zink plated for PCB Hub	4	units
M4x5 Set screw -ISO-4026/DIN-913 for pulleys X and Y	5	units
Screw M3x8 - ISO- 7380 for PCB Y	2	units
Screw M3x8 counitstersunitsk head - ISO-10642/DIN-7991 for inductive leveler	2	units
DDG Extruder Set with PCB connectors	1	units
Gearbox extruder doble gear	1	units
Nema17, 12VDC, 4000g.cm for DDG Extruder	1	units
Hot End Dado	1	units
Thermal PAD for DDG extruder	1	units
Hotend screw for DDG extruder	1	units
Extruder Heat Sink for DDG Extruder	1	units
Nozzle MK7	1	units
Brushless DC Cooling Fan RD4010B12H + 100mm wire - PCB connector	1	units
Thermistor B57560G1104F000 component + mechanical capsule	1	units
Guard for RD4010B12H extruder fan	1	units
Heating cartridge with connector	1	units
Gear Pusher	1	units
Hot end PTFE tube 26mm for DDG Extruder HotEnd	1	units
Gear Pulley	1	units
M3x3 set screw ISO-4026 / DIN-913 for heating cartidge	1	units
Push Gear Pulley	1	units
Tensor	1	units
Tension spring	1	units
Fan blower support	1	units
DC Blower Fan RB5015B12M + 40mm wire - PCB connector	1	units
Fan duct for DDG extruder	1	units
Fitting carstick	1	units
Deep groove ball bearing with two metal shields 618/6 ZZ	2	units
M3x3 set screw ISO-4026 / DIN-913 for pinion motor	1	units
M4x5 set screw ISO-4026 / DIN-913 for hot end	1	units
M3x25 Screw DIN-912 8.8 for extruder fan	4	units
M3x6 Countersunk Head Screw - ISO-10642/DIN-7991 for blower support	2	units
M3x18 Screw - ISO- 4762/DIN-912 for blower	2	units
M3x20 Screw - ISO- 4762/DIN-912 for extruder motor	2	units
M3x14 Screw - ISO- 4762/DIN-912 for fan duct	1	units
M4x6 Screw- ISO- 4762/DIN-912 for bearing of extruder pinion	1	units
M4 washer DIN-125 class 6 for bearing of extruder pinion	1	units
QR Sticker 25x25	1	units
Base plate	1	units
Power Supply Delta PMT-12V150W1AA	1	units
Thermal PAD for bqCNC	2	units
bqCNC Aluminiun base	1	units
bqCNC 3D printing controller board	1	units
LCD-bqCNC flat cable	1	units
Flat cable to bqCNC pinout adapter PCBA	1	units
LCD display	1	units
LCD to ground point cable (green/yellow)	1	units
Display case with SD slot	1	units
Switch	1	units
Bridge switch cable (blue)	1	units
Bridge switch cable (brown)	1	units
Switch to supply cable (blue)	1	units
Switch to supply cable (brown)	1	units
Switch to ground point cable (green/yellow)	1	units
Power supply to ground cable (green/yellow)	1	units
Power supply to bqCNC cable (red)	1	units
Power supply to bqCNC cable (black)	1	units
Indicative sticker for ground conection	1	units
Left corner	1	units
Hinge suplement	2	units
Hinges	2	units
Array leds support	1	units
Loctite 496	0,01	units
White leds array and cable	1	units
bqCNC-HUB wire harness	1	units
bqCNC-HUB cable for heater resistance	1	units
M8x12 Screw ISO 7380 ï¿½ ZN for LCD to display case	2	units
Screw M3x6 - ISO- 7380 for power supply	4	units
Self-tapping screw 2,9x9,5 for LCD	4	units
M5 nut DIN-934 for hinges	4	units
M4 nut DIN-934 for ground screw	2	units
Sticker Serial Number	1	units
Back cover plate	1	units
Brushless DC Cooling Fan - RD8025B12M with 1m cable	1	units
Guard for RD8025B12M fan	1	units
Rail+slide for Z axis	2	units
Aluminium adapter for HIWIN rail and slide	1	units
Nema17, 12VDC, 4000g.cm+screw+nut	1	units
Aluminium Z motor support	1	units
Z carriage	1	units
Printing bed support plate	1	units
Rubber seal for printing bed	1	units
Base spring	3	units
Knurled grip knob DIN 467	3	units
Endstop spacer	1	units
Mechanical Endstop	1	units
Endstop insulator	1	units
Mechanical Endstop bq	1	units
Y motor support plate	1	units
Nema17, 12VDC, 4800g.cm	1	units
GT2 Pulley	1	units
Screw M4x6 ISO 7380 for Z motor suport	2	units
M3x18 Screw - ISO- 4762/DIN-912 for part between rails	2	units
M3x22 Screw - ISO- 4762/DIN-912 for bed	6	units
M3x8 Screw - ISO- 4762/DIN-912 for Z rails	14	units
M3x10 Screw - DIN-912 Class 8.8 Black for Z axis bumpers	2	units
M3x12 Screw - DIN-912 8.8 Class Black for Z motor	4	units
M3x6 Screw - ISO- 7380 for Y endstop	2	units
M3x6 Screw - ISO- 7380 for Z endstop	2	units
M3x6 Screw - ISO- 7380 for Y motor	4	units
Oval Head Sheet Metal Screw TX 25 4.8X9.5 ZN Black for fan chasis	8	units
M4x5 set screw -ISO-4026/DIN-913 for Y motor pulley	1	units
M3x4.8 Nylon spacer for Z axis bumpers	2	units
Black flange 50X2.5x190	7	units
Right corner plate	1	units
bqCNC to endstop YZ cable	2	units
bqCNC to motor YZ cable	2	units
Short cable protection corner	1	units
Cable protection corner	1	units
Electronics metal cover	1	units
Acrylic white front cover	1	units
Acrylic white right side cover	1	units
Acrylic white left side cover	1	units
Door Protection	1	units
Lock with key	1	units
Danger tampon printing for doors	1	units
Protective bumper sticker for door	1	units
PVC foramed back cover	1	units
Control wheel	1	units
Screw M4x6 ISO 7380 Black Zink plated for Y motor support	2	units
M3x6 Countersunk Head screw ï¿½ ISO-10642/DIN-7991 for back side frame	14	units
M3x6 Countersunk Head screw ï¿½ ISO-10642/DIN-7991 for right side frame	8	units
M3x6 Countersunk Head screw ï¿½ ISO-10642/DIN-7991 for left side frame	8	units
M3x6 Countersunk Head screw - ISO-10642/DIN-7991 for front side frame	6	units
M3x6 Countersunk Head screw ï¿½ ISO-10642/DIN-7991 for cable protections	4	units
M3x6 Countersunk Head screw ï¿½ ISO-10642/DIN-7991 for electronic cover	3	units
M3x6 Countersunk Head screw - ISO-10642/DIN-7991for leds support	3	units
Button head socket cap screw M6x10 ï¿½ ISO-7380 for white methacrylate	18	units
M5x8 Set screw Iso - 4027/Din ï¿½ 914 for control wheel	1	units
Nut M5 DIN-934 for hinges	4	units
Electronics guarantee seal	1	units
Serial number stickers for transport box	4	units
Stickers serial number	1	units
Witbox2 waterproof box	1	units
Interior loader Packaging	1	units
Corrugated Paper Protection for interior loader box	3,25	meters
Carriage blocking part	1	units
White cable tie 7.8x365	0	units
M3x10 Screw DIN-912 Class 8.8 Black for carriage blocking	2	units
Warning sticker for carriage blocking part for Witbox2	1	units
Plastic Bag Witbox	1	units
Cardboard corner protectors	4	units
Corrugated Paper Protection between Witbox 2 and Accesories box_1	0,75	meters
Corrugated Paper Protection between Witbox 2 and Accesories box_2	0,75	meters
Corrugated Paper Protection between Accesories box and Gift box_1	0,75	meters
Corrugated Paper Protection between Accesories box and Gift box_2	0,75	meters
Gift Box	1	units
External Box Cap Cover	1	units
Box straping plastic white 16x0.8	4,8	meters
Bayonet Locks	2	units
Accessories Box Witbox 2	1	units
External accessories box	1	units
Bottom cardboard tray for accessories box	1	units
Lateral protection	2	units
Upper protection	1	units
Printing bed	1	units
Black plate for Printing bed (305x220x0.5)	1	units
Plastic bag of screws	1,22	grams
Glass basecoat (thickness: 3mm, White, 305x220mm)	2	units
M3 Thumb Screw for upper cover	4	units
Plastic bag of Allen Keys	2,16	grams
Double-sided adhesive	2	units
Allen Hex Key 1.5 for Drive gear	1	units
SDCard 4Gb	1	units
Acrylic support for bed 85 x 175 mm	1	units
Allen hex key 4 for methacrylate	1	units
Stick Label 4Gb SDCard Witbox	1	units
Disco Neodimio ï¿½20 x 1 mm	3	units
Allen key s/long 2.5 for extruder	1	units
Plastic brush	1	units
Allen key s/long ï¿½ 2mm for hotend	1	units
Plastic bag of PTFE tubes	1	units
PTFE 26mm tube for DDG Extruder HotEnd	5	units
Separating cardboard tray for accessories box	1	units
Sticker for PTFE plastic bag	1	units
Top cardboard tray for accessories box	1	units
Little box of top tray for accessories box	1	units
Plastic bag of plastic legs	2,16	grams
Plastic legs	4	units
Medium box of top tray for accessories box	1	units
USB Cable 1.8m A-B	1	units
Big box of top tray for accessories box	1	units
SCHURTER 6003.0215 - Cable	1	units
UK Power Supply Cord 2.5m	1	units
Guarantee 8 Languages	1	units
Notice packaging for Witbox 2	1	units
QSG 8 Languages	1	units
Circular cardboard for accessories box	1	units
PLA bq 1,75mm 1Kg	2	units
Precision Needle 0.4mm diameter	1	units
Spatula 80mm	1	units
Spool support	2	units
Round transparent stickers	1	units
Box of bottom tray for Allen keys	130	grams
Film industrial robot	2	units
Cardboard perimeter of top tray for accessories box	2,3	meters
Box straping plastic white 13	1	units
Seal from the plastic strap	0,25	units